## General
[MODULES] |  | SPHY enables the user to turn/off certain modules. The flags below can be used to turn on/off these modules (1=on, 0=off)
GlacFLAG | = | 0 / 1 | bool | [-] | Glacier melt processes module. This automatically turns on the snow module as well.
SnowFLAG | = | 0 / 1 | bool | [-] | Snow module. If the glacier melt processes module is turned on, then this is also turned on automatically. If the glacier melt processes module is turned off, then you may turn this on if you want to incorporate snow melt and accumulation.
RoutFLAG | = | 0 / 1 | bool | [-] | Routing module. If streamflow routing should be included, then this should be turned on. If this is turned on, then the reservoir module should be switched off.
LakeFLAG | = | 0 / 1 | bool | [-] | Lakes module. If lakes are located in your basin, and the Q(h)-relations are known, then this can be turned on to implement a more advanced routing scheme. If this module is turned on, then the routing module should be switched off.
ResFLAG | = | 0 / 1 | bool | [-] | Reservoirs module. This module can be used to model reservoir inflow, outflow, and storage. A simple or advanced reservoir operation schedule can be selected for each individual reservoir. If this module is turned on, then the routing module should be switched off.
DynVegFLAG | = | 0 / 1 | bool | [-] | Dynamic vegetation module. This module allows to vary the crop factor (Kc) over the year. This can be done by using ndvi values, or by inserting a user defined kc time-series. If this module is not used, then the Kc will be constant for each crop.
GroundFLAG | = | 0 / 1 | bool | [-] | Groundwater module. This distincs between the use of a groundwater reservoir or the use of a seepage flux (bottom boundary condition). If the groundwater module is chosen, then percolation will occur from the second to third (groundwater) storage, finally resulting in a baseflow flux. Otherwise a seepage flux leaves or enters the second storage volume, which eventually results in a sub drainage flux.
SedFLAG | = | 0 / 1 | bool | [-] | Sediment module. Calculates sediment yield according to any of the 6 soil erosion models.
SedTransFLAG | = | 0 / 1 | bool | [-] | Sediment transport module. Flag to indicate sediment will be routed through the channel network. Sediment transport is not simulated if the lake or reservoir modules are used.
[DIRS] |  | Define the input and output directories (with /) with respect to the working dir (= dir where *.py is located)
inputdir | = | path | str
outputdir | = | path | str
[TIMING]
startyear | = | year | int | [year]
startmonth | = | month | int | [month]
startday | = | day | int | [day]
endyear | = | year | int | [year]
endmonth | = | month | int | [month]
endday | = | day | int | [day]
spinupyears | = | year | int | [year] | SET NUMBER OF SPIN-UP YEARS
[GENERAL] |  | Define general input maps
mask | = | path | pcraster | [-] | CLONE MAP (boolean map with TRUE for model domain)
dem | = | path | pcraster | [masl] | DEM (Digital Elevation Model)
Slope | = | path | pcraster | [-] | SLOPE (scalar map with the slope (-))
locations | = | path | pcraster | [-] | LOCATIONS MAP (nominal map with IDs of locations where time-series will be recorded, e.g. streamflow locations)
essential
calibrated
initial

## Soil
[SOIL] |  | e.g. Harmonized World Soil Database (HWSD, FAO/IIASA/ISRIC/ISSCAS/JRC, 2012)
Rootzone
RootFieldMap | = | path | pcraster | [mm/mm] | FIELD CAPACITY ROOTZONE (scalar map with the field capacity of the rootzone (mm/mm))
RootSatMap | = | path | pcraster | [mm/mm] | SATURATED WATER CONTENT ROOTZONE (scalar map with the saturated water content of the rootzone (mm/mm))
RootDryMap | = | path | pcraster | [mm/mm] | PERMANENT WILTING POINT ROOTZONE (scalar map with permanent wilting point rootzone (mm/mm))
RootWiltMap | = | path | pcraster | [mm/mm] | WILTING POINT ROOTZONE (scalar map with wilting point of rootzone (mm/mm))
RootKsat | = | path | pcraster | [mm/day] | SATURATED HYDRAULIC CONDUCTIVITY ROOTZONE (scalar map with saturated hydraulic conductivity rootzone (mm/day))
Subzone
SubFieldMap | = | path | pcraster | [mm/mm] | FIELD CAPACITY SUBSOIL (scalar map with field capacity of the subsoil (mm/mm))
SubSatMap | = | path | pcraster | [mm/mm] | SATURATED WATER CONTENT SUBSOIL (scalar map with saturated water content of subsoil (mm/mm))
SubKsat | = | path | pcraster | [mm/day] | SATURATED HYDRAULIC CONDUCTIVITY SUBSOIL (scalar map with saturated hydraulic conductivity subsoil (mm/day))
[SOIL_CAL] |  | soil calibration fractions
RootFieldFrac | = | path / factor | pcraster / scalar | [-] | FIELD CAPACITY ROOTZONE
RootSatFrac | = | path / factor | pcraster / scalar | [-] | SATURATED WATER CONTENT ROOTZONE
RootDryFrac | = | path / factor | pcraster / scalar | [-] | PERMANENT WILTING POINT ROOTZONE
RootWiltFrac | = | path / factor | pcraster / scalar | [-] | WILTING POINT ROOTZONE
RootKsatFrac | = | path / factor | pcraster / scalar | [-] | SATURATED HYDRAULIC CONDUCTIVITY ROOTZONE
[PEDOTRANSFERDIRS]
PedotransferFLAG | = | 0 / 1 | bool | [-] | Pedotransfer FLAG. Flag to indicate if soil hydraulic properties are determined based on a pedotransfer function. The pedotransfer functions need sand, clay, organic matter and bulk density factor maps as input.
Rootzone
RootSandMap | = | path | pcraster | [%] | SAND ROOTZONE (scalar map with the percentage sand in the rootzone (%))
RootClayMap | = | path | pcraster | [%] | CLAY ROOTZONE (scalar map with the percentage clay in the rootzone (%))
RootOMMap | = | path | pcraster | [%] | ORGANIC MATTER ROOTZONE (scalar map with the percentage organic matter in the rootzone (%))
RootBulkMap | = | path / factor | pcraster / scalar | [-] | BULK DENSITY ROOTZONE (scalar map with the bulk density factor in the rootzone (-)). When this map is not available, unity (=1) is assumed.
Subzone
SubSandMap | = | path | pcraster | [%] | SAND SUBSOIL (scalar map with the percentage sand in the subsoil (%))
SubClayMap | = | path | pcraster | [%] | CLAY SUBSOIL (scalar map with the percentage clay in the subsoil (%))
SubOMMap | = | path | pcraster | [%] | ORGANIC MATTER SUBSOIL (scalar map with the percentage organic matter in the subsoil (%))
SubBulkMap | = | path / factor | pcraster / scalar | [-] | BULK DENSITY SUBSOIL (scalar map with the bulk density factor in the subsoil (-)). Can be map or single value.
[SOIL_INIT]
RootWater | = | path / value | pcraster / scalar | [mm] | INITIAL ROOTWATER CONTENT (initial rootwater content (mm), if no value is supplied, then RootWater=field capacity rootzone). Can be map or single value.
SubWater | = | path / value | pcraster / scalar | [mm] | INITIAL SUBSOIL WATER CONTENT (initial water content in subsoil (mm), if no value is supplied, then SubWater=field capacity subsoil). Can be map or single value.
CapRise | = | path / value | pcraster / scalar | [mm] | INITIAL CAPILLARY RISE (initial capillary rise (mm). Can be map or single value.
RootDrain | = | path / value | pcraster / scalar | [mm] | INITIAL DRAINAGE ROOTZONE (initial drainage from rootzone (mm)). Can be map or single value.
SubDrain | = | path / value | pcraster / scalar | [mm] | INITIAL DRAINAGE SUBSOIL (initial drainage from the subsoil (mm)). Can be map or single value. This can be left empty if the groundwater module is used, because then recharge to the gw will be calculated instead.
[SOILPARS] |  | Define soil parameters
RootDepthFlat | = | path / value | pcraster / scalar | [mm] | ROOTZONE DEPTH (thickness of rootzone (mm)). Can be map or single value.
SubDepthFlat | = | path / value | pcraster / scalar | [mm] | SUBSOIL DEPTH (thickness of subsoil (mm)). Can be map or single value.
CapRiseMax | = | path / value | pcraster / scalar | [mm] | MAXIMUM ALLOWED CAPILLARY RISE (maximum capillary rise from subsoil to rootzone (mm/day)). Can be map or single value.
seepage properties if groundwater module is not includded
SeepStatic | = | 0 / 1 | bool | [-] | SEEPSTATIC. Flag that determines the use of a constant seepage value throughout the entire simulation period, or the use of a dynamic seepage map series. Use 1 for static, and 0 for dynamic. If dynamic groundwater module is used, then this can be left empty.
SeePage | = | path / value | pcraster / scalar | [mm/day] | SEEPAGE (mm/d) (pos=downwards=outgoing). If groundwater module is used, then this can be left empty. Can be map or single value. If SeepStatic flag = 0, then a map time-series should be filled in.
GWL_base | = | path / value | pcraster / scalar | [m] | GWL_BASE. Average groundwater level through the year. Can be taken as the average of the highest and lowest measured groundwater level. Value should be negative (=depth in m below surface), and can be a map or a single value. If groundwater module is used, then this can be left empty.

## Infiltration
[INFILTRATION] |  | ???, def RootRunoff (line24) in rootzone.py
Infil_excess | = | 0 / 1 | bool | [-] | INFILTRATION EXCESS. Flag to include infiltration excess runoff.
Alpha | = | path / coefficient | pcraster / scalar | [-] | ALPHA. Fraction [-] of daily rainfall that occurs during the hour of the most intense rainfall. Can be a map or a single value.
Labda_infil | = | path / coefficient | pcraster / scalar | [-] | LABDA INFILTRATION COEFFICIENT. Affects the speed in which the infiltration capacity reduces due to actual rootwater content and the saturated hydraulic conductivity. Can be a spatial map or a single value. Higher values correspond with a faster reduction in infiltration capacity.
K_eff | = | factor | scalar | [-] | EFFECTIVE SATURATED HYDRAULIC CONDUCTIVITY. Factor for calculation of the effective hydraulic conductivity.
PavedFrac | = | path | lookup table | [-] | PAVED SURFACE. Fraction of paved surface per land use class. Format should be # as shown below, with ID corresponding to landuse IDs. The first line should not be in the table file and the # marks should be removed:

## Groundwater
[GROUNDW_PARS] |  | Define soil parameters for groundwater module. Can be left empty if groundwater module is not used
GwDepth | = | path / value | pcraster / scalar | [mm] | GROUNDWATER DEPTH (thickness of groundwater layer (mm)). Can be a map or single value.
GwSat | = | path / value | pcraster / scalar | [mm] | SATURATED WATER CONTENT GROUNDWATER (saturated water content in groundwater zone (mm)). Can be map or single value.
deltaGw | = | path / value | pcraster / scalar | [day] | GROUNDWATER RECHARGE DELAY TIME (delay in groundwater recharge (days)). Can be map or single value.
BaseThresh | = | path / value | pcraster / scalar | [mm] | BASEFLOW THRESHOLD (minimum value for baseflow to occur (mm)). Can be map or single value. BaseThresh = 0
alphaGw | = | path / coefficient | pcraster / scalar | [-] | BASEFLOW DAYS (parameter of baseflow days: alfaGw = 2.3/X (X = nr. of baseflow days). AlfaGw ranges between 0.1-1.0). Can be map or single value.
YieldGw | = | path / factor | pcraster / scalar | [mm] | SPECIFIC AQUIFER YIELD (m/m). This is the specific yield of the groundwater storage and is used for the groundwater table height calculation.
[GROUNDW_INIT]
GwRecharge | = | path / value | pcraster / scalar | [mm] | INITIAL GROUNDWATER RECHARGE (initial groundwater recharge (mm)). Can be map or single value.
BaseR | = | path / value | pcraster / scalar | [mm] | INITIAL BASEFLOW (initial baseflow (mm)). Can be map or single value.
Gw | = | path / value | pcraster / scalar | [mm] | INITIAL GROUNDWATER STORAGE (initial groundwater storage (mm)). Can be map or single value.
H_gw | = | path / value | pcraster / scalar | [m] | INITIAL GROUNDWATER TABLE HEIGHT (positive value (m)). This is the groundwater table in m below surface. This value should be higher than the total depth of the root and subzone depths, and smaller or equal to the total depth of the three soil layers (root+sub+gw). Can be map or single value.

## LandUse
[LANDUSE] |  | Define landuse/crop data. The DYNVEC module has only be filled in if the dynamic vegetation module is turned on.
LandUse | = | path | pcraster | [-] | LANDUSE MAP (nominal map with landuse IDs).
Kcstatic | = | 0 / 1 | bool | [-] | KCSTATIC. Flag that determines the use of a constant kc throughout the entire simulation period, or the use of a dynamic kc map series. Use 1 for static, and 0 for dynamic. If dynamic vegetation module is used, then this can be left empty.
CropFac | = | path | lookup table | [-] | CROP COEFFICIENTS (lookup table with crop coefficient (-) for each landuse ID). If the dynamic vegetation module is used or the kcstatic value=0, then this lookup table is not required and can thus be left empty.
KC | = | path | pcraster | [-] | CROP COEFFICIENTS MAP SERIES. This one is only used if KCstatic=0 and the dynamic vegetation module is not used. Otherwise it can be left empty.
[DYNVEG]
NDVI | = | path | pcraster | [-] | NDVI. Map series (define without *.map extension) with ndvi.
NDVImax | = | path / value | pcraster / scalar | [-] | NDVI Max. The maximum ndvi value. Can be a map or single value.
NDVImin | = | path / value | pcraster / scalar | [-] | NDVI Min. The minimum ndvi value. Can be a map or single value.
NDVIbase | = | path / value | pcraster / scalar | [-] | NDVI Base. A base value for the ndvi. This value will be used if there is missing data in the ndvi image. Can be a map or single value.
KCmax | = | path / coefficient | pcraster / scalar | [-] | Kc max. The maximum crop factor. Can be a map or single value.
KCmin | = | path / coefficient | pcraster / scalar | [-] | Kc min. The maximum crop factor. Can be a map or single value.
LAImax | = | path | lookup table | [-] | LAI max. The maximum LAI value. Format should be # as shown below, with ID corresponding to landuse IDs. The first line should not be in the table file and the # marks should be removed:
FPARmax | = | path / value | pcraster / scalar | [-] | FPAR max. The maximum fPAR (Fraction of Absorbed Photosynthetically Active Radiation) value. Can be a map or single value.
FPARmin | = | path / value | pcraster / scalar | [-] | FPAR min. The minimum fPAR (Fraction of Absorbed Photosynthetically Active Radiation) value. Can be a map or single value.
[PWS]
PWS_FLAG | = | 0 / 1 | bool | [-] | PWS FLAG. If the actual ET is determined using the plant-specific depletion factor, then this flag can be turned on (1=Y, 0=N). If this is not used, then the actual ET will be calculated using the wilting point in the rootzone.
PFactor | = | path | lookup table | [-] | DEPLETION FRACTION LOOKUP TABLE. Average fraction of Total Available Soil Water (TAW) that can be depleted from the root zone before moisture stress (reduction in ET) occurs [0-1]. Format should be as shown below, with ID corresponding to landuse IDs. The first line should not be in the table file and the # marks should be removed:
[OPENWATER]
ETOpenWaterFLAG | = | 0 / 1 | bool | [-] | ET OPEN WATER FLAG. Flag to indicate if ET should be calculated from the area of the reservoirs.
kcOpenWater | = | coefficient | scalar | [-] | KC OPEN WATER. The crop coefficient for the calculation of potential evapotranspiration in open water.
openWaterFrac | = | path | pcraster | [-] | OPENWATER FRACTION MAP. Scalar map with a fraction of cell that is classified as openwater.

## Glacier
[GLACIER] |  | Define glacier parameters if glacier module is used. Can be left empty if glacier module is not used., e.g. ICIMOD glacier inventory (Bajracharya and Shrestha, 2011)
GlacTable | = | path | table | [-] | GLACIER CSV TABLE. This table contains a unique cell id and is based on a uniqe combination of the model grid id and glacier id. Table colums should be: "U_ID, MOD_ID, GLAC_ID, MOD_H, GLAC_H, DEBRIS (1=Yes, 0= Clean Ice), FRAC_GLAC".
ModelID | = | path | pcraster | [-] | MODEL ID. Nominal map with a unique ID for each model grid cell.
GlacID | = | path | pcraster | [-] | GLACIER ID. Nominal map with a unique ID for each glacier.
DDFG | = | value | scalar | [mm/degree/day] | GLACIER (clean ice) DEGREE DAY FACTOR (degree day factor for glacier (mm degree-1 day-1). Can be map or single value.
DDFDG | = | value | scalar | [mm/degree/day] | GLACIER DEBRIS DEGREE DAY FACTOR (degree day factor for glacier (mm degree-1 day-1). Can be map or single value.
GlacF | = | path / value | pcraster / scalar | [-] | GLACIER MELT FRAC RUNOFF (fraction of glacier melt to become runoff (-)). Can be map or single value.
GlacID_flag | = | 0 / 1 | bool | [-] | Flag to report flux per glacier id (1=Yes, 0=No)
GlacVars | = | key | str | [-] | Glacier fluxes to report per glacier ID (select from comma separated list: 'Prec_GLAC', 'Rain_GLAC', 'Snow_GLAC', 'ActSnowMelt_GLAC', 'SnowStore_GLAC', 'SnowWatStore_GLAC', 'TotalSnowStore_GLAC', 'SnowR_GLAC', 'GlacMelt', 'GlacR', 'GlacPerc')
GlacRetreat | = | 0 / 1 | bool | [-] | GLACIER RETREAT FLAG (Flag to implement dynamic retreat of glacier, Y=1, N=0). This allows for disappearance of glacier fraction if completely melted. If this is used, then last column of GlacTable should contain field "ICE_DEPTH"
GlacID_memerror | = | 0 / 1 | bool | [-] | Mem Error: with many glaciers, long time-series, and many fluxes to report, a memory error may occur. If that's the case, then set GlacID_memerror = 1
GlacUpdate | = | day,month | int,int | [-] | GLACFRAC UPDATE DATE. Day and month in year (d,m, e.g. 30,9 (30 september)) when the glacier fraction should be updated. Is only required when glacier retreat flag equals 1.
TLapse | = | path | lookup table | [degC/m] | TLAPSE (table with lapse rates per month to lapse model grid cell temperature to glacier elevation temperature (degrees Celsius/m elevation increase))
The distinction of debris covered and debris free glaciers was done manually using the Landsat 8 scene.

## Snow
[SNOW] |  | Define snow parameters if snow module is used. This has to be filled in if the glacier module is used. If both snow and glacier module are not used, then this can be left empty.
TCrit | = | path / value | pcraster / scalar | [degC] | CRITICAL SNOW TEMPERATURE (critical temperature for precipitation to fall as snow (degrees Celsius)). Can be map or single value.
SnowSC | = | path / value | pcraster / scalar | [-] | SNOW PACK CAPACITY (storage capacity of snow pack (mm/mm)). Can be map or single value.
DDFS | = | value | scalar | [mm/degree/day] | SNOW DEGREE DAY FACTOR (mm degree-1 day-1). Can be map or single value.
[SNOW_INIT]
SnowIni | = | path / value | pcraster / scalar | [mm] | INITIAL SNOW STORAGE (scalar map with initial snow storage (mm)). Can be map or single value.
SnowWatStore | = | path / value | pcraster / scalar | [mm] | WATER STORAGE SNOWPACK (initial water stored in snow pack (mm)). Can be map or single value.

## LakeReservoir
[LAKE] |  | Define lake maps and parameters. The LAKE module only has to be filled in if this module is used. Otherwise it can be left empty.
LakeId | = | path | pcraster | [-] | LAKE ID MAP. Nominal map with a unique id number specifying each lake in the basin. Zero values for non-lake cells
updatelakelevel | = | path | pcraster | [-] | USE MEASURED LAKE LEVELS TO CALCULATE THE OUTFLOW (boolean map with true for lakes that have measured lake levels, and false for lakes that don't have lake level measurementss). For the latter the level will be calculated given the h(S)-relation.
LakeFile | = | path | pcraster | [-] | LAKE WATER LEVEL FILES (time-series (without *.001 extension) of measured lake levels (m)). Should only contain values for lake locations were lake levels are measured. False (mv) for other locations.
LakeStor | = | path | lookup table | [Mm^3] | LAKE STORAGE LOOKUP TABLE. Create a table file containing initial storage volumes (Mm3) for each lake that can be found in the LakeId map. Format should be as shown below. The first line should not be in the table file and the # marks should be removed:
LakeFunc | = | path | lookup table | [-] | LAKE FUNCTIONS LOOKUP TABLE. Create a table file with for each lake a function that should be used for the Q(h)-, S(h)-, and h(S)-relation. Format should be as shown below. The first line should not be in the table file and the # marks should be removed:
LakeQH | = | path | lookup table | [-] | QH-PARAMETERS LOOKUP TABLE. Create a table file with for each lake the parameters for the Q(h)-relation, depending on the function that should be used (as determined above). Use missing values (1e31) if the parameter is inappropriate for the function to be used. Format should be as shown below. The first line should not be in the table file and the # marks should be removed:
LakeSH | = | path | lookup table | [-] | SH-PARAMETERS LOOKUP TABLE. Create a table file with for each lake the parameters for the S(h)-relation, depending on the function that should be used (as determined above). Use missing values (1e31) if the parameter is inappropriate for the function to be used. Format should be as shown below. The first line should not be in the table file and the # marks should be removed:
LakeHS | = | path | lookup table | [-] | HS-PARAMETERS LOOKUP TABLE. Create a table file with for each lake the parameters for the h(S)-relation, depending on the function that should be used (as determined above). Use missing values (1e31) if the parameter is inappropriate for the function to be used. Format should be as shown below. The first line should not be in the table file and the # marks should be removed:
[RESERVOIR] |  | Define reservoir maps and parameters. The RESERVOIR module only has to be filled in if this module is used. Otherwise it can be left empty.
ResId | = | path | pcraster | [-] | RESERVOIR ID MAP. Nominal map with a unique id number specifying each reservoir in the basin. Zero values for non-reservoir cells
ResFuncStor | = | path | lookup table | [Mm^3] | RESERVOIR FUNCTION AND STORAGE LOOKUP TABLE. Create a table file containing the reservoir function to be used (simple or advanced) and the initial storage volumes (Mm3) for each resservoir that can be found in the ResId map. Format should be as shown below. The first line should not be in the table file and the # marks should be removed:
ResSimple | = | path | lookup table | [-] | SIMPLE RESERVOIR PARAMETERS. Create a lookup table file containing the parameters to be used for the reservoirs that should be modeled as simple reservoir (Hanasaki et al (2006), which are defined in the table shown above. Format should be as shown below. The first line should not be in the table file and the # marks should be removed:
ResAdv | = | path | lookup table | [-] | ADVANCED RESERVOIR PARAMETERS. Create a lookup table file containing the parameters to be used for the reservoirs that should be modeled as advanced reservoirs, using a target release, which are defined in the table shown above. Format should be as shown below. The first line should not be in the table file and the # marks should be removed:
reservoirs | = | path | pcraster | [-] | RESERVOIR MAP. Nominal map with a unique id number specifying each reservoir and extent in the basin. Zero values for non-reservoir cells

## Routing
[ROUTING] |  | Define routing maps and parameters. This has to be filled in if the routing, lake or reservoir module is used.
flowdir | = | path | pcraster | [-] | FLOWDIR MAP (local drainage direction based on DEM)
kx | = | path / coefficient | pcraster / scalar | [-] | RECESSION ROUTING COEF (recession coefficient of routing (-)). Can be map or single value.
Rout_components | = | 0 / 1 | bool | [mm] | ROUTING INDIVIDUAL FLOW COMPONENTS. Flag (1=Y, 0=N) that determines if individual flow components should be routed.
[ROUT_INIT] |  | Define initial routed runoff. This has only to be filled in if the simple routing module is used and the lake and reservoir modules are both not used.
QRA_init | = | path / value | pcraster / scalar | [m^3/s] | INITIAL ROUTED TOTAL RUNOFF (m3/s). Can be a map or a single value.
RootRRA_init | = | path / value | pcraster / scalar | [m^3/s] | INITIAL ROUTED ROOT SURFACE RUNOFF (m3/s). Can be a map or a single value. If left empty, then the routed rainfall rainfall runoff will not be calculated.
RootDRA_init | = | path / value | pcraster / scalar | [m^3/s] | INITIAL ROUTED ROOT DRAINAGE RUNOFF (m3/s). Can be a map or a single value. If left empty, then the routed rainfall rainfall runoff will not be calculated.
RainRA_init | = | path / value | pcraster / scalar | [m^3/s] | INITIAL ROUTED RAIN RUNOFF (m3/s). Can be a map or a single value. If left empty, then the routed rainfall rainfall runoff will not be calculated. RainRA_init = 0
BaseRA_init | = | path / value | pcraster / scalar | [m^3/s] | INITIAL ROUTED BASEFLOW RUNOFF (m3/s). Can be a map or a single value. If left empty, then the routed rainfall rainfall runoff will not be calculated.
SnowRA_init | = | path / value | pcraster / scalar | [m^3/s] | INITIAL ROUTED SNOW RUNOFF (m3/s). Can be a map or a single value. If left empty, then the routed rainfall rainfall runoff will not be calculated.
GlacRA_init | = | path / value | pcraster / scalar | [m^3/s] | INITIAL ROUTED GLACIER RUNOFF (m3/s). Can be a map or a single value. If left empty, then the routed rainfall rainfall runoff will not be calculated.
[STOR_INIT] |  | Define initial storage maps for lakes and/or reservoirs. This has only be to be filled in if the lake and/or reservoir modules are used
Stor_init | = | path / value | pcraster / scalar | [m^3] | INITIAL TOTAL STORAGE [M3]. Can be a map or single value. If left empty, then the initial storage as provided in the tables (under LAKE and RESERVOIR) will be used instead.
RootRRA_init | = | path / value | pcraster / scalar | [m^3] | INITIAL STORAGE FROM SURFACE RUNOFF [M3]. Can be a map or single value. If left empty, then the initial storage as provided in the tables (under LAKE and RESERVOIR) will be used instead.
RootDRA_init | = | path / value | pcraster / scalar | [m^3] | INITIAL STORAGE FROM ROOT DRAINAGE RUNOFF [M3]. Can be a map or single value. If left empty, then the initial storage as provided in the tables (under LAKE and RESERVOIR) will be used instead.
RainRA_init | = | path / value | pcraster / scalar | [m^3] | INITIAL STORAGE FROM RAINFALL RUNOFF [M3]. Can be a map or single value. If left empty, then the initial storage as provided in the tables (under LAKE and RESERVOIR) will be used instead.
SnowRA_init | = | path / value | pcraster / scalar | [m^3] | INITIAL STORAGE FROM SNOW RUNOFF [M3]. Can be a map or single value. If left empty, then the initial storage as provided in the tables (under LAKE and RESERVOIR) will be used instead.
GlacRA_init | = | path / value | pcraster / scalar | [m^3] | INITIAL STORAGE FROM GLACIER RUNOFF [M3]. Can be a map or single value. If left empty, then the initial storage as provided in the tables (under LAKE and RESERVOIR) will be used instead.
BaseRA_init | = | path / value | pcraster / scalar | [m^3] | INITIAL STORAGE FROM BASEFLOW RUNOFF [M3]. Can be a map or single value. If left empty, then the initial storage as provided in the tables (under LAKE and RESERVOIR) will be used instead.

## Climate
[CLIMATE] |  | Define climate forcing data for model input.
Prec | = | path | pcraster | [mm] | PREC (map series (define without *.map extension) with precipitation (mm))
precNetcdfFLAG | = | 0 / 1 | bool | [-] | PREC NETCDF FLAG. Flag to indicate to use netcdf for precipitation forcing
precNetcdf | = | path | netcdf | [mm] | PREC NETCDF. Location of the netcdf file
precNetcdfInput | = | key | str | [-] | PREC NETCDF INPUT. Input parameters for the netcdf file. Seven parameters need to be provided: variable from the netcdf, variable defining the x-coordinates, variable defining the y-coordinates, interpolation method (linear, cubic or nearest), factor for multiplying the precipitation to mm, epsg code of netcdf (use 'rotated' for rotated pole coordinates), epsg code of model domain
Tair | = | path | pcraster | [degC] | TAIR (map series (define without *.map extension) with air temperature (degrees Celsius)). Only needed if glacier or snow module is used, or if ETREF_FLAG is set to 0 (see section below).
tempNetcdfFLAG | = | 0 / 1 | bool | [-] | TEMP NETCDF FLAG. Flag to indicate to use netcdf for temperature forcing
tempNetcdf | = | path | netcdf | [degC] | TEMP NETCDF. Location of the netcdf file
tempNetcdfInput | = | key | str | [-] | TEMP NETCDF INPUT. Input parameters for the netcdf file. Input parameters for the netcdf file. Seven parameters need to be provided: variable from the netcdf, variable defining the x-coordinates, variable defining the y-coordinates, interpolation method (linear, cubic or nearest), factor for multiplying the temperature to degrees Celcius, epsg code of netcdf (use 'rotated' for rotated pole coordinates), epsg code of model domain
[ETREF]
ETREF_FLAG | = | 0 / 1 | bool | [-] | ETREF FLAG. If a map time-series exists of the reference evapotranspiration (etref), then this flag can be turned on (1=Y, 0=N). If this is not used, then the etref will be calculated using Hargreaves.
ETref | = | path | pcraster | [mm] | ETREF (map series (define without *.map extension) with etref (mm)). Only define if ETREF_FLAG = 1. Otherwise can be left empty.
Lat | = | path | pcraster | [deg] | LATITUDE ZONES (map with latitude zones required for calculation of extraterrestrial radiation). Only define if ETREF_FLAG = 0. Otherwise can be left empty.
Gsc | = | constant | scalar | [MJ/m^2/min] | SOLAR CONSTANT (MJ/m2/min). Put single float value.
Tmin | = | path | pcraster | [degC] | TMIN (map series (define without *.map extension) with minimum air temperature (degrees Celsius). Only define if ETREF_FLAG = 0. Otherwise can be left empty.
TminNetcdfFLAG | = | 0 / 1 | bool | [-] | TMIN NETCDF FLAG. Flag to indicate to use netcdf for minimum air temperature forcing
TminNetcdf | = | path | netcdf | [degC] | TMIN NETCDF. Location of the netcdf file
TminNetcdfInput | = | key | str | [-] | TMIN NETCDF INPUT. Input parameters for the netcdf file. Seven parameters need to be provided: variable from the netcdf, variable defining the x-coordinates, variable defining the y-coordinates, interpolation method (linear, cubic or nearest), factor for multiplying the temperature to degrees Celcius, epsg code of netcdf (use 'rotated' for rotated pole coordinates), epsg code of model domain
Tmax | = | path | pcraster | [degC] | TMAX (map series (define without *.map extension) with maximum air temperature (degrees Celsius). Only define if ETREF_FLAG = 0. Otherwise can be left empty.
TmaxNetcdfFLAG | = | 0 / 1 | bool | [-] | TMAX NETCDF FLAG. Flag to indicate to use netcdf for maximum air temperature forcing
TmaxNetcdf | = | path | netcdf | [degC] | TMAX NETCDF. Location of the netcdf file
TmaxNetcdfInput | = | key | str | [-] | TMAX NETCDF INPUT. Input parameters for the netcdf file. Seven parameters need to be provided: variable from the netcdf, variable defining the x-coordinates, variable defining the y-coordinates, interpolation method (linear, cubic or nearest), factor for multiplying the temperature to degrees Celcius, epsg code of netcdf (use 'rotated' for rotated pole coordinates), epsg code of model domain

## Sediment
[SEDIMENT] | Define maps and parameters for the calculation of soil erosion according to two soil erosion models, i.e. MUSLE, MMF, INCA, SHETRAN, DHSVM and HSPF. The section below can be left empty if the sediment module is not used.

## Reporting
[REPORTING] |  | Define reporting options. SPHY provides output on a daily, monthly and annual basis. Also one final map is possible. Below you can modify the reporting for each output. Supply a D for daily output, an M for monthly, a Y for yearly, and an F if output at t=end is required. Also a combination is possible, where the values should be separated by a comma; e.g. D,M or Y,D or Y,M or D,M,Y. If no output is desired, then enter NONE after the =. As second parameter enter the desired output file name without extension. Be careful with filename sizes since the output is 8 digits before and three digits after the dot. For time-series 'F' is not an option.
RepTab | = | path | csv | [-] | SELECT COMMA-SEPARATED FILE (CSV) WITH THE REPORTING TABLE
Subbasin
mm_rep_FLAG | = | 0 / 1 | bool | [-] | FLAGs FOR TIME-SERIES CALCULATION AND REPORTING OF FLUXES IN MM FOR THE UPSTREAM AREA (1=Y, 0=N). This is mainly interesting if routing is used as well, to check the mm of water generated from the upstream areas.
QTOT_mm_FLAG | = | 0 / 1 | bool | [-]
QSNOW_mm_FLAG | = | 0 / 1 | bool | [-]
QROOTR_mm_FLAG | = | 0 / 1 | bool | [-]
QROOTD_mm_FLAG | = | 0 / 1 | bool | [-]
QRAIN_mm_FLAG | = | 0 / 1 | bool | [-]
GMelt_mm_FLAG | = | 0 / 1 | bool | [-]
QGLAC_mm_FLAG | = | 0 / 1 | bool | [-]
QBASE_mm_FLAG | = | 0 / 1 | bool | [-]
Prec_mm_FLAG | = | 0 / 1 | bool | [-]
ETa_mm_FLAG | = | 0 / 1 | bool | [-]
Seep_mm_FLAG | = | 0 / 1 | bool | [-]
wbal_TSS_FLAG | = | 0 / 1 | bool | [-]
Lake/Reservoir
Lake_wbal | = | 0 / 1 | bool | [-] | FLAG TO REPORT LAKE WATER BALANCE (inflow, outlfow, and storage) (1=Y, 0=N)
Res_wbal | = | 0 / 1 | bool | [-] | FLAG TO REPORT RESERVOIR WATER BALANCE (inflow, outlfow, and storage) (1=Y, 0=N)
RepSnow_FLAG | = | 0 / 1 | bool | [-]
RepRootR_FLAG | = | 0 / 1 | bool | [-]
RepRootD_FLAG | = | 0 / 1 | bool | [-]
RepRain_FLAG | = | 0 / 1 | bool | [-]
RepGlac_FLAG | = | 0 / 1 | bool | [-]
RepBase_FLAG | = | 0 / 1 | bool | [-]

## reporting.csv
name | map | avg | timeseries | filename | comment
wbal | Y | NONE | NONE | wbal | WATER BALANCE (Can only select daily output)
# ONLY FOR LAKE AND/OR RESERVOIR MODULE
TotStor | NONE | NONE | NONE | TotS | REPORT TOTAL STORAGE (only D or F options are logical)
RainStor | NONE | NONE | NONE | RainS | REPORT STORAGE FROM RAINFALL (only D or F options are logical)
SnowStor | NONE | NONE | NONE | SnowS | REPORT STORAGE FROM SNOW RUNOFF (only D or F options are logical)
GlacStor | NONE | NONE | NONE | GlacS | REPORT STORAGE FROM GLACIER RUNOFF (only D or F options are logical)
BaseStor | NONE | NONE | NONE | BaseS | REPORT STORAGE FROM BASEFLOW RUNOFF (only D or F options are logical)
# FLUXES IN MM
TotPrec | Y | NONE | NONE | Prec | PREC
TotPrecF | NONE | NONE | NONE | PrecF | PREC; CORRECTED FOR FRACTION
TotPrecEF | NONE | NONE | NONE | PrecEF | EFFECTIVE PRECIPITATION; CORRECTED FOR FRACTION
LAI | NONE | NONE | NONE | LAI | LEAF AREA INDEX
TotIntF | NONE | NONE | NONE | IntF | INTERCEPTION; CORRECTED FOR FRACTION
TotRain | NONE | NONE | NONE | Rain | RAIN
TotRainF | NONE | NONE | NONE | RainF | RAIN; CORRECTED FOR FRACTION
TotETref | NONE | NONE | NONE | ETr | ETREF
TotETrefF | NONE | NONE | NONE | ETrF | ETREF; CORRECTED FOR FRACTION
TotETpot | NONE | NONE | NONE | ETp | ETPOT
TotETpotF | NONE | NONE | NONE | ETpF | ETPOT; CORRECTED FOR FRACTION
TotETact | NONE | NONE | NONE | ETa | ETACT
TotETactF | NONE | NONE | NONE | ETaF | ETACT; CORRECTED FOR FRACTION
PlantStress | NONE | NONE | NONE | Pws | PLANT WATER STRESS
TotSnow | Y | NONE | NONE | Snow | SNOWFALL
TotSnowF | NONE | NONE | NONE | SnowF | SNOWFALL; CORRECTED FOR FRACTION
TotSnowMelt | NONE | NONE | NONE | SMel | SNOWMELT
TotSnowMeltF | NONE | NONE | NONE | SMelF | SNOWMELT; CORRECTED FOR FRACTION
TotGlacMelt | NONE | NONE | NONE | Gmel | GLACIER MELT
TotGlacMeltF | NONE | NONE | NONE | GMelF | GLACIER MELT; CORRECTED FOR FRACTION
Infil | Y | NONE | NONE | Infil | INFILTRATION
TotRootRF | Y | NONE | NONE | Rootr | ROOTZONE RUNOFF; CORRECTED FOR FRACTION
TotRootDF | Y | NONE | NONE | Rootd | ROOTZONE DRAINAGE; CORRECTED FOR FRACTION
TotRootPF | NONE | NONE | NONE | Rootp | ROOTZONE PERCOLATION; CORRECTED FOR FRACTION
TotSubDF | Y | NONE | NONE | Subd | SUBZONE DRAINAGE; CORRECTED FOR FRACTION
TotSubPF | NONE | NONE | NONE | Subp | SUBZONE PERCOLATION; CORRECTED FOR FRACTION
TotCapRF | NONE | NONE | NONE | Capr | CAPILARY RISE; CORRECTED FOR FRACTION
TotSeepF | NONE | NONE | NONE | Seep | SEEPAGE; CORRECTED FOR FRACTION
TotGlacPercF | NONE | NONE | NONE | Glacp | GLACIER PERCOLATION; CORRECTED FOR FRACTION
TotGwRechargeF | NONE | NONE | NONE | Gwre | GROUNDWATER RECHARGE; CORRECTED FOR FRACTION
GWL | NONE | NONE | NONE | Gwl | GROUNDWATER LEVEL in m below surface (Can only select daily output)
TotRainRF | Y | NONE | NONE | Rainr | RAIN RUNOFF; CORRECTED FOR FRACTION
TotSnowRF | Y | NONE | NONE | Snowr | SNOW RUNOFF; CORRECTED FOR FRACTION
TotGlacRF | Y | NONE | NONE | Glacr | GLACIER RUNOFF; CORRECTED FOR FRACTION
TotBaseRF | Y | NONE | NONE | Baser | BASEFLOW RUNOFF; CORRECTED FOR FRACTION
TotRF | Y+MS | NONE | NONE | Totr | TOTAL RUNOFF OF ALL FRACTIONS
# STORAGE IN CANOPY AND SOIL LAYERS
StorCanop | NONE | NONEY | NONE | Canop | CANOPY STORAGE
StorSnow | NONE | NONE | NONE | SnowS | SNOW STORAGE
StorRootW | NONE | NONE | NONE | Rootw | ROOTZONE STORAGE
StorSubW | NONE | NONE | NONE | Subw | SUBSOIL STORAGE
StorGroundW | NONE | NONE | NONE | GrndW | GROUNDWATER STORAGE
# ROUTED STREAMFLOW FLUXES IN M3/S (only D or F options are logical)
SubSurfRAtot | NONE | NONE | D | SSTot | ROUTED SUBSURFACE RUNOFF
RootRRAtot | NONE | NONE | D | RRTot | ROUTED ROOT SURFACE RUNOFF
RootDRAtot | NONE | NONE | D | RDTot | ROUTED ROOT DRAINAGE RUNOFF
RainRAtot | NONE | NONE | D | RTot | ROUTED RAIN RUNOFF
SnowRAtot | NONE | NONE | D | STot | ROUTED SNOW RUNOFF
GlacRAtot | NONE | NONE | D | GTot | ROUTED GLACIER RUNOFF
BaseRAtot | NONE | NONE | D | BTot | ROUTED BASEFLOW RUNOFF
QallRAtot | NONE | NONE | D | QAll | ROUTED TOTAL RUNOFF
# SEDIMENT YIELD
DetRn | NONE | NONE | NONE | DetRn | DETACHMENT BY RAIN in metric tons per cell area
DetRun | NONE | NONE | NONE | DetRun | DETACHMENT BY RUNOFF in metric tons per cell area
SDepFld | NONE | NONE | NONE | SDpFld | IN FIELD SEDIMENT DEPOSITION in metric tons per cell area
SedTrans | NONE | NONE | NONE | STrans | SEDIMENT TRANSPORTED in metric tons per cell area
SedDep | NONE | NONE | NONE | Sdep | SEDIMENT DEPOSITION in metric tons per cell area
SedYld | NONE | NONE | NONE | SdYld | SEDIMENT YIELD AT STATIONS in metric tons
SedFlux | NONE | NONE | NONE | SdFlux | SEDIMENT FLUX AT STATIONS in metric tons
TC | NONE | NONE | NONE | NONE | TRANSPORT CAPACITY in metric tons